## Sheet1
Part Number | Package Size / Type | Schematic Designator | Component | Value | QTY per board | Unit Price | Total Price | Supplier | Stock
| 1206 | C1 | SMD Capacitor | 1μF | 1 | 0.1 | 0.1 |  | -
| 0402 | C2,C3 | SMD Capacitor | 22 pF | 2 | 0.1 | 0.2 |  | -
| 0402 | C4,C5 | SMD Capacitor | 12 pF | 2 | 0.1 | 0.2 |  | -
| 0603 | C6,C7 | SMD Capacitor | 100 nF | 2 | 0.1 | 0.2 |  | -
| 0603 | D1 | SMD LED | Red | 1 | 0.1 | 0.1 |  | -
| 0603 | D2 | SMD LED | Yellow | 1 | 0.1 | 0.1 |  | -
| 0603 | D3 | SMD LED | Green | 1 | 0.1 | 0.1 |  | -
105133-0001 | Micro | J8 | Micro USB Connector | Vertical | 1 | 0.8 | 0.8 | https://au.element14.com/molex/105133-0001/usb-conn-2-0-micro-usb-type-b/dp/2751682?st=micro usb | -
DMG2302UK | SOT-23 | Q1 | NMOS |  | 1 | 0.47 | 0.47 | https://au.mouser.com/ProductDetail/Diodes-Incorporated/DMG2302UK-7?qs=nJRy1mI8RR8oxdwFJAgjOg%3D%3D | -
| 0402 | R1,R3,R4,R5 | SMD Resistor | 10 kΩ | 4 | 0.1 | 0.4 |  | -
| 0402 | R2 | SMD Resistor | 1 kΩ | 1 | 0.1 | 0.1 |  | -
| 0402 | R6,R7,R8 | SMD Resistor | 3.3 kΩ | 1 | 0.1 | 0.1 |  | -
PTS636 SM43J SMTR LFS |  | SW1 | SPST Button Switch |  | 1 | 0.174 | 0.174 | https://au.mouser.com/ProductDetail/CK/PTS636-SM43J-SMTR-LFS?qs=%2Fha2pyFaduhKwaZw2vp2Dh7U9jnnzBEtr74P5m6ifuyrMEaQkCfZ61NbItuuWmax | -
MAX40203ANS | WLP-4 | U1,U2 | Ideal Diode |  | 2 | 0.93 | 1.86 | https://au.mouser.com/ProductDetail/Maxim-Integrated/MAX40203ANS%2bT?qs=%2Fha2pyFaduiyUjmstggs%2FpDAx01fEol6AToTpU8%2BG6ea%2BZQcqO1%2FMA%3D%3D | No
MCP1700T-3302E/TT | SOT-23 | U3 | LDO |  | 1 | 0.54 | 0.54 | https://au.mouser.com/ProductDetail/Microchip-Technology/MCP1700T-3302E-TT?qs=fM4xO01eazPmCNDrdHEdaw%3D%3D | No
ATmega328P-MMH | MLF-28 | U4 | MCU |  | 1 | 3.04 | 3.04 | https://au.mouser.com/ProductDetail/Microchip-Technology-Atmel/ATMEGA328P-MMH?qs=950R68cwx9enbb45d%2F1xHg%3D%3D | Yes
MCP7940NT-I/MNY | DFN-8 | U5 | RTC |  | 1 | 1.19 | 1.19 | https://au.mouser.com/ProductDetail/Microchip-Technology/MCP7940NT-I-MNY?qs=o%2FJGMiCJeCOibhksvba4EQ%3D%3D | No
74HC126PW-Q100J | TSSOP-14 | U6 | Tri-State Buffer |  | 1 | 0.61 | 0.61 | https://au.mouser.com/ProductDetail/Nexperia/74HC126PW-Q100J?qs=%2Fha2pyFaduhFppRuVWL%2ByEDPgGA8H45zV7PMZrJ7q8meepKuoiTrHw%3D%3D | Yes
FT232RQ | QFN-32 | U7 | USB-controller |  | 1 | 6.53 | 6.53 | https://au.mouser.com/ProductDetail/FTDI/FT232RQ-REEL?qs=D1%2FPMqvA103VVcOzf7gfmQ%3D%3D | Yes
ABM8AIG-8.000MHZ-1Z-T |  | Y1 | Crystal | 8 MHz | 1 | 1.09 | 1.09 | https://au.mouser.com/ProductDetail/ABRACON/ABM8AIG-8000MHZ-1Z-T?qs=uwxL4vQweFM9%2FeRu4wQgCQ%3D%3D | No
FC-135 32.7680KA-AG5 |  | Y2 | Crystal | 32.768 kHz | 1 | 0.43 | 0.43 | https://www.digikey.com.au/product-detail/en/epson/FC-135-32-7680KA-AG5/SER4271CT-ND/7932258 | No