## Sheet1
Part Number | Package Size / Type | Schematic Designator | Component | Value | QTY per board | Unit Price | Total Price | Supplier
146236-0011 |  | AE1 | NFC Antenna |  | 1 | 1.25 | 1.25 | https://au.mouser.com/ProductDetail/Molex/146236-0011/?qs=5aG0NVq1C4xhVsWJeZnAXw==
2337019-1 |  | AT1, AT2 | U.FL Antenna Connector |  | 2 | 0.338 | 0.676 | https://au.mouser.com/ProductDetail/TE-Connectivity/2337019-1?qs=sGAEpiMZZMuLQf%252BEuFsOrkd7M7rmHNHiTyct1cm10uWVyaBZJ%252BKFDA%3D%3D
EMZR160ARA101ME61G | SMD:CP_Elec_5x5.8 | C1 | SMD Capacitor | 100 uF | 1 | 0.93 | 0.93 | https://au.mouser.com/ProductDetail/United-Chemi-Con/EMZR160ARA101ME61G?qs=y6ZabgHbY%252BxiK8n17fhUqw==
Any Applicable | 0805 | C2 | SMD Capacitor | 10 uF | 1 | 0.16 | 0.16 | https://au.mouser.com/ProductDetail/Samsung-Electro-Mechanics/CL21A106KPFNNNG/?qs=sGAEpiMZZMt7gvpyg0xT8uePhgAryV60oOx/aPfaSPk=
Any Applicable | 0402 | C3, C6, C7, C8, C10, C11, C12, C15, C18 | SMD Capacitor | 100 nF | 9 | 0.1 | 0.9
Any Applicable | 0402 | C4,C5,C13,C16 | SMD Capacitor | 15 pF | 4 | 0.1 | 0.4
Any Applicable | 0402 | C9,C14 | SMD Capacitor | 1 uF | 2 | 0.1 | 0.2
Any Applicable | 0402 | C17 | SMD Capacitor | 220 pF | 1 | 0.1 | 0.1
Any Applicable | 0402 | C19 | SMD Capacitor | 1 nF | 1 | 0.1 | 0.1
PMEG2005EL,315 | SOD882 | D1 | Schottky Diode |  | 1 | 0.46 | 0.46 | https://au.mouser.com/ProductDetail/Nexperia/PMEG2005EL315?qs=LOCUfHb8d9uUSLf2%252Btg0Cg==
Any Applicable | 0603 | D2 | SMD LED | RED | 1 | 0.1 | 0.1
Any Applicable | 0603 | D3 | SMD LED | YELLOW | 1 | 0.1 | 0.1
Any Applicable | 0603 | D4 | SMD LED | GREEN | 1 | 0.1 | 0.1
SIM Card Holder | Nano SIM | I1 | SIM Card Holder |  | 1 | 1.5 | 1.5 | https://au.mouser.com/ProductDetail/Molex/104224-0820?qs=sGAEpiMZZMuWWq7rhECaKVErQC8ayfpNSybwMgb%2Fhic%3D
104031-0811 Molex |  | J1 | microSD connector |  | 1 | 2.5 | 2.5 | https://au.mouser.com/ProductDetail/Molex/104031-0811?qs=sGAEpiMZZMuJakaoiLiBpj1mGp1aVlb8QxJnovvyiw8%3D
| 0.1 inch pitch | J2,J3,J6,J7 | Pin Headers | 1x07, 1x04, 1x10,1x04
S2B-PH-SM4-TB(LF)(SN) | JST PH | J8 | Power Connector | 2 pin | 1 | 0.98 | 0.98 | https://au.rs-online.com/web/p/pcb-headers/6881353/?ef_id=CjwKCAiAxp-ABhALEiwAXm6IyZ8qSnMDTzShJ49BPfvH4CgX4PDyMGrSWV8Q3EN7f2NbtawTzHZaGBoCQJ0QAvD_BwE:G:s&s_kwcid=AL!8733!3!462107463577!!!g!339884021015!&cm_mmc=AU-PLA-DS3A-_-google-_-PLA_AU_EN_Connectors_Whoop-_-(AU:Whoop!)+PCB+Headers+(3)-_-6881353&matchtype=&pla-339884021015&gclid=CjwKCAiAxp-ABhALEiwAXm6IyZ8qSnMDTzShJ49BPfvH4CgX4PDyMGrSWV8Q3EN7f2NbtawTzHZaGBoCQJ0QAvD_BwE&gclsrc=aw.ds
105133-0001 | Micro | J9 | Micro USB Connector | Vertical | 1 | 1.46 | 1.46 | https://au.element14.com/molex/105133-0001/usb-conn-2-0-micro-usb-type-b/dp/2751682?st=micro usb
MLG0603P9N1HT000 | 0603 | L1 | Inductor | 9.1 nH | 1 | 0.15 | 0.15 | https://au.mouser.com/ProductDetail/TDK/MLG0603P9N1HT000/?qs=u4%252BEJ9urDAQc/lR37YK7mA==
Any Applicable | 0402 | R1,R2 | SMD Resistor | 1 kΩ | 2 | 0.1 | 0.2
Any Applicable | 0402 | R3,R5,R6 | SMD Resistor | 39 Ω | 3 | 0.1 | 0.3
Any Applicable | 0402 | R4 | SMD Resistor | 100 Ω | 1 | 0.1 | 0.1
Any Applicable | 0402 | R7, R8, R12, R13, R14, R15 | SMD Resistor | 10 kΩ | 6 | 0.1 | 0.6
Any Applicable | 0402 | R9, R10, R11 | SMD Resistor | 3.3 kΩ | 3 | 0.1 | 0.3
SKTHAHE010 |  |  | Tactile Switch |  | 1 | 0.87 | 0.87 | https://au.mouser.com/ProductDetail/Alps-Alpine/SKTHAHE010/?qs=T3oQrply3y8NYoSxPHM%252Buw==
MCP1700T-3302E/TT | SOT-23 | U1 | Voltage Regulator |  | 1 | 0.54 | 0.54 | https://au.mouser.com/ProductDetail/Microchip-Technology/MCP1700T-3302E-TT/?qs=fM4xO01eazPmCNDrdHEdaw==
SAMD21G18A-MUT | QFN-48 | U2 | MCU |  | 1 | 4.44 | 4.44 | https://au.mouser.com/ProductDetail/Microchip-Technology-Atmel/ATSAMD21G18A-MUT/?qs=/ha2pyFaduh0gybi4usb49zD7Eufys83jBoWr/uk%252BnWm00tmENRTnA==
NT3H2111W0FTTJ | TSSOP-8 | U3 | NFC Controller |  | 1 | 1.28 | 1.28 | https://au.mouser.com/ProductDetail/NXP-Semiconductors/NT3H2111W0FTTJ/?qs=5ptrxOxu%252BRZcycowRVRRqw==
nRF9160-SICA | SiP | U4 | LTE Modem |  | 1 | 33.8 | 33.8 | https://au.mouser.com/ProductDetail/Nordic-Semiconductor/nRF9160-SICA-R/?qs=PqoDHHvF648umA0p6bFBjQ==
BGA524N6E6327XTSA1 | TSNP-6 | U5 | GNSS LNA |  | 1 | 1.02 | 1.02
MSQA6V1W5T2G | SOT-353 | U6 | ESD Protection Diodes |  | 1 | 0.54 | 0.54 | https://au.mouser.com/ProductDetail/ON-Semiconductor/MSQA6V1W5T2G/?qs=/ha2pyFadui06aGytuAl6NbHm2o6cIVK0zXP3kLcoxtudWK1fagmeQ==
MAX40203ANS | WLP-4 | U7,U8 | Ideal Diode |  | 2 | 0.93 | 1.86 | https://au.mouser.com/ProductDetail/Maxim-Integrated/MAX40203ANS%2bT?qs=%2Fha2pyFaduiyUjmstggs%2FpDAx01fEol6AToTpU8%2BG6ea%2BZQcqO1%2FMA%3D%3D
FC-135 32.7680KA-AG5 |  | Y1 | Crystal | 32.768kHz | 1 | 0.43 | 0.43 | https://www.digikey.com.au/product-detail/en/epson/FC-135-32-7680KA-AG5/SER4271CT-ND/7932258